## Azuma data
| Azuma (1989) Test Data | [12 empty] | Eq. 7b
|  | Acer Diabolicum Blume | Acer Palmatum variation | Acer Palmatum | Black Pine | Santalacae | Linden | Hornbeam | Phoenix Tree | Ash Tree | Tulip Tree
| Mass, m*10^4 (kg) | 0.58 | 0.38 | 0.13 | 0.23 | 2.29 | 1.39 | 0.23 | 6.98 | 0.58 | 0.5 | rho (kg/m^3)= | 1.225 | V | 0 | 0.1 | 0.2 | 0.3 | 0.4 | 0.5 | 0.6 | 0.7 | 0.8 | 0.9 | 1 | 1.1 | 1.2 | 1.3 | 1.4 | 1.5
| Wing Area, S_w (cm^2) | 3.04 | 1.67 | 0.56 | 1.09 | 3.91 | 5.57 | 1.4 | 21.97 | 1.84 | 3.39 | g (m/s^2) = | 9.807 | mg/S | 0 | 0.006125 | 0.0245 | 0.055125 | 0.098 | 0.15313 | 0.2205 | 0.30012 | 0.392 | 0.49613 | 0.6125 | 0.74113 | 0.882 | 1.0351 | 1.2005 | 1.3781
| Span, l (cm) | 3.62 | 2.52 | 1.48 | 2.19 | 2.55 | 5.24 | 2.3 | 9.01 | 3.64 | 4.51
| Radius of rotation, R (cm) | 2.84 | 2.09 | 1.2 | 1.79 | 2.65 | 3.69 | 1.76 | 6.73 | 2.66 | 3.44
| Disc area, S (cm^2) | 25.5 | 13.8 | 4.49 | 10.1 | 22.3 | 43.6 | 9.73 | 142.9 | 22.4 | 37.4
| Number of wings, P | 1 | 1 | 1 | 1 | 4 | 2 | 1 | 1 | 1 | 1
| Solidity, sigma | 0.12 | 0.12 | 0.12 | 0.11 | 0.18 | 0.13 | 0.15 | 0.15 | 0.08 | 0.09
| Aspect ratio, AR | 4.33 | 3.83 | 3.96 | 4.43 | 6.7 | 5.07 | 3.79 | 3.73 | 7.22 | 6.04
| Mean chord, c_bar = S_w/l (cm) | 0.84 | 0.66 | 0.38 | 0.5 | 0.38 | 1.08 | 0.61 | 2.43 | 0.51 | 0.75
| Maximum thickness ratio, t_max/c_bar | 0.05 | 0.03 | 0.04 | 0.02 | 0.05 | 0.03 | 0.03 | 0.01 | 0.05 | 0.05
| Wing loading, mg/S_w (N/m^2) | 1.87 | 2.24 | 2.32 | 2.05 | 5.76 | 2.51 | 1.61 | 3.13 | 3.1 | 1.46
| Disc Loading, mg/S (N/m^2) | 0.22 | 0.27 | 0.29 | 0.22 | 1.02 | 0.32 | 0.23 | 0.48 | 0.26 | 0.13
| Rotational Speed (rpm) | 977 | 1101.5 | 1805.8 | 1472.8 | 1517.8 | 832.6 | 965 | 717.7 | 888.7 | 498.3
| Rate of descent, V (m/s) | 0.82 | 1.04 | 1.09 | 0.98 | 1.58 | 1.34 | 1.02 | 1.14 | 1.72 | 1.19
| Coning Angle, beta (deg) | 23.7 | 27.6 | 15 | 20.8 | 15.6 | 16.5 | 12.9 | 17.2 | 31.7 | 34.2
| Pitch Angle at 0.75*R, theta (deg) | -1.17 | -1.39 | -0.9 | -1.43 | -1.34 | - | -2.16 | -2.67 | - | -
| Thrust Coefficient (Ct x 10^2) | 2.11 | 3.84 | 4.76 | 2.47 | 5.18 | 3 | 6.59 | 1.7 | 3.72 | 3.51
| Reynolds Number at 0.75R, Re x 10^-3 | 1.37 | 0.97 | 0.5 | 0.75 | 0.85 | 1.81 | 0.63 | 5.91 | 0.79 | 0.88
| Tip speed, R*omega (m/s) | 2.91 | 2.41 | 2.26 | 2.75 | 4.21 | 3.19 | 1.77 | 5.05 | 2.48 | 1.79
| Tip Speed Ratio, V/tip_speed | 0.28 | 0.44 | 0.49 | 0.36 | 0.38 | 0.43 | 0.58 | 0.23 | 0.69 | 0.66
| Ct/sigma | 0.18 | 0.32 | 0.38 | 0.23 | 0.29 | 0.23 | 0.45 | 0.11 | 0.44 | 0.38
| rho*R^2*c_bar/m_w | 0.15 | 0.12 | 0.05 | 0.1 | - | - | 0.11 | - | - | 0.23
| M_bar x 10^2 | 6.69 | 6.88 | 5.99 | 4.52 | - | - | 7.19 | - | - | 15.3
| Ibar_y x 10^2 | 4.04 | 3.98 | 3.64 | 2.73 | - | - | 4.05 | - | - | 9.48
| Ibar_x x 10^2 | - | - | - | - | - | - | - | - | - | 0.37
Estimate from chart p.30 | Rate of Descent Standard Deviation | 0.081456 | 0.088478 | 0.061794 | 0.0955 | 0.070221 | 0.2191 | 0.10112 | 0.068817 | 0.058996 | 0.057581
| Disc Loading Standard Deviation | 0.0456 | 0.059346 | 0.035463 | 0.040523 | 0.12014 | 0.10133 | 0.035473 | 0.063688 | 0.031854 | 0.014485
Digitized Azuma Error Bars - All symmetrical
|  | disc loading | descent V | .5* Vel error |  |  |  | disc loading | descent V | .5* Vel error
| species 1 - vert |  | 0.73637 | 0.081456 |  |  | species 10 - vert |  | 1.1339 | 0.057581
|  |  | 0.89928 | [5 empty] | 1.2491
| species 4 |  | 0.88523 | 0.0955 |  |  | species 9 |  | 1.6638 | 0.058996
|  |  | 1.0762 | [5 empty] | 1.7818
| species 2 |  | 0.95621 | 0.088478 |  |  | species 6 |  | 1.1282 | 0.2191
|  |  | 1.1332 | [5 empty] | 1.5664
| species 3 |  | 1.0351 | 0.061794 |  |  | species 8 |  | 1.0771 | 0.068817
|  |  | 1.1586 | [5 empty] | 1.2148
| species 7 |  | 0.92468 | 0.10112 |  |  | species 5 |  | 1.5173 | 0.070221
|  |  | 1.1269 | [5 empty] | 1.6578
| species 1 - horiz | 0.18263 |  | 0.0456 |  |  | species 10 - horiz | 0.12337 |  | 0.014485
|  | 0.27383 | [5 empty] | 0.15234
| species 4 | 0.18782 |  | 0.040523 |  |  | species 9 | 0.23281 |  | 0.031854
|  | 0.26887 | [5 empty] | 0.29652
| species 2 | 0.2209 |  | 0.059346 |  |  | species 6 | 0.22845 |  | 0.10133
|  | 0.33959 | [5 empty] | 0.43111
| species 3 | 0.26125 |  | 0.035463 |  |  | species 8 | 0.42753 |  | 0.063688
|  | 0.33217 | [5 empty] | 0.5549
| species 7 | 0.20071 |  | 0.035473 |  |  | species 5 | 0.91659 |  | 0.12014
|  | 0.27165 | [5 empty] | 1.1569

## My data
Cp 1
Cp 2
Cp 3
Cp 4
Cp 5
| Box Elder | Red Maple | Red Maple | ? Close but not silver | Red Maple | CFD - RANS |  | Betz' Limit | 0.5926
Eq. 7b
| Species 1 | Species 2 | Species 3 | Species 4 | Species 5 |  | Species 1.1 | Species 2.1 | Species 3.1 | Species 4.1 | Species 5.1
Mass, m*10^4 (kg) | 0.29833 | 1.1633 | 0.43667 | 2.3617 | 0.31167 |  | 0.29833 | 1.1633 | 0.43667 | 2.3617 | 0.31167 | rho (kg/m^3)= | 1.225 | V | 0 | 0.1 | 0.2 | 0.3 | 0.4 | 0.5 | 0.6 | 0.7 | 0.8 | 0.9 | 1 | 1.1 | 1.2 | 1.3 | 1.4 | 1.5 | 1.6 | 1.7 | 1.8 | 1.9
Wing Area, S_w (cm^2) | [11 empty] | g (m/s^2) = | 9.807 | mg/S | 0 | 0.003675 | 0.0147 | 0.033075 | 0.0588 | 0.091875 | 0.1323 | 0.18007 | 0.2352 | 0.29768 | 0.3675 | 0.44468 | 0.5292 | 0.62108 | 0.7203 | 0.82688 | 0.9408 | 1.0621 | 1.1907 | 1.3267 | BETZ = .593
Span, l (cm) | [14 empty] | 0 | 0.0033688 | 0.013475 | 0.030319 | 0.0539 | 0.084219 | 0.12128 | 0.16507 | 0.2156 | 0.27287 | 0.33688 | 0.40762 | 0.4851 | 0.56932 | 0.66027 | 0.75797 | 0.8624 | 0.97357 | 1.0915 | 1.2161 | 0.55
Radius of rotation, R (cm) | [14 empty] | 0 | 0.003185 | 0.01274 | 0.028665 | 0.05096 | 0.079625 | 0.11466 | 0.15606 | 0.20384 | 0.25799 | 0.3185 | 0.38539 | 0.45864 | 0.53827 | 0.62426 | 0.71662 | 0.81536 | 0.92046 | 1.0319 | 1.1498
Disc area, S (cm^2) | 25.2477 | 29.952 | 20.624 | 63.2378 | 10.1126 |  | 26.8869 | 35.8608 | 23.5199 | 72.8617 | 10.7791 |  |  |  | 0 | 0.0054444 | 0.021778 | 0.049 | 0.087111 | 0.13611 | 0.196 | 0.26678 | 0.34844 | 0.441 | 0.54444 | 0.65878 | 0.784 | 0.92011 | 1.0671 | 1.225 | 1.3938 | 1.5734 | 1.764 | 1.9654
Number of wings, P | [14 empty] | 0 | 0.005145 | 0.02058 | 0.046305 | 0.08232 | 0.12863 | 0.18522 | 0.2521 | 0.32928 | 0.41675 | 0.5145 | 0.62255 | 0.74088 | 0.86951 | 1.0084 | 1.1576 | 1.3171 | 1.4869 | 1.667 | 1.8573
Solidity, sigma | [14 empty] | 0 | 0.0041038 | 0.016415 | 0.036934 | 0.06566 | 0.10259 | 0.14774 | 0.20108 | 0.26264 | 0.3324 | 0.41038 | 0.49655 | 0.59094 | 0.69353 | 0.80434 | 0.92334 | 1.0506 | 1.186 | 1.3296 | 1.4815
Aspect ratio, AR | [14 empty] | 0 | 0.00539 | 0.02156 | 0.04851 | 0.08624 | 0.13475 | 0.19404 | 0.26411 | 0.34496 | 0.43659 | 0.539 | 0.65219 | 0.77616 | 0.91091 | 1.0564 | 1.2127 | 1.3798 | 1.5577 | 1.7464 | 1.9458
Mean chord, c_bar = S_w/l (cm)
Maximum thickness ratio, t_max/c_bar
Wing loading, mg/S_w (N/m^2)
Disc Loading, mg/S (N/m^2) | 0.11588 | 0.3809 | 0.20764 | 0.36625 | 0.30225 | 0.28217 | 0.10882 | 0.31814 | 0.18208 | 0.31787 | 0.28356
Rotational Speed (rpm)
Rate of descent, V (m/s) | 0.67854 | 0.9836 | 0.66877 | 1.0549 | 0.87792 | 0.73762 | 0.65291 | 0.95748 | 0.69653 | 1.0804 | 0.86011
Coning Angle, beta (deg)
Pitch Angle at 0.75*R, theta (deg)
Thrust Coefficient (Ct x 10^2)
Reynolds Number at 0.75R, Re x 10^-3
Tip speed, R*omega (m/s)
Tip Speed Ratio, V/tip_speed
Ct/sigma
rho*R^2*c_bar/m_w
M_bar x 10^2
Ibar_y x 10^2
Ibar_x x 10^2
Rate of Descent Standard Deviation | 0.096634 | 0.092377 | 0.086275 | 0.27896 | 0.093137
Disc Loading Standard Deviation | 0.030042 | 0.039276 | 0.044337 | 0.11143 | 0.029028
averaged disc loading for red maple (N/m^2) | 0.29693
averaged descent V for red maple (m/s) | 0.89631
disc loading STDEV red maple | 0.037547
rate of descent STDEV red maple | 0.090597